## Metal cost calculations
Calculation of the annual cost of the metals for conductive pastes
| Starting amount, kg | Price per ounce | Ounces per kg | Total | Price per pound | Pounds per kg | Total
Example | 400000 | 350 | 35.3 | 4942000000
Silver | 400000 |  | 35.3 | #VALUE!
Gold | 400000 |  | 35.3 | #VALUE!
Palladium | 400000 |  | 35.3 | #VALUE!
Copper | 400000 |  |  |  |  | 2.2 | #VALUE!
Nickel | 400000 |  |  |  |  | 2.2 | #VALUE!

## 1 micron diameter particles
Constants: | grams per mole
Molecular weight of silver nitrate | 169.9 | Ag(NO3)2
Molecular weight of copper nitrate hemipentahydrate | 233.2 | Cu(NO3)2 · 2.5H2O
Molecular weight of silver | 107.9
Molecular weight of copper | 63.6
density of silver | 8.9 | grams/cm3
density of copper | 10.5 | grams/cm3
atomic % silver | 50 | put the atomic % required to obtain desired melting temperature here
atomic % copper | 50
mixture density | 9.7 | grams/cm3
mixture molecular weight, precursor | 201.55 | g/mole
mixture molecular weight, metal | 85.75
grams silver nitrate per 100 ml water | 10 | change this value so that your final powder diameter is 1 micron
grams copper nitrate per 100 ml water | 13.7257
grams metal per 100 ml of water | 10.0942
Final metal alloy powder diameter | 5.6347 | microns

## 500 g per hour
500 grams per hour
grams metal per 100 ml | 10.0942 | grams, from previous worksheet
precursor delivery rate, 1 piezoelectric crystal | 200 | ml/hour
metal prodution rate, 1 piezolectric crystal | 20.1883 | grams/hour
number of piezoelectric crystals | 47 | you can change the number of piezoelectric crystals
Metal production rate | 948.8523 | grams/hour | this is your estimated production rate